## sender
ESP32 pins
[13 empty] | GPIO | Input | Output | Notes
[13 empty] | 0 | pulled up | OK | outputs PWM signal at boot, must be LOW to enter flashing mode
ESP32 | [11 empty] | ESP32 | 1 | TX pin | OK | debug output at boot
|  |  | collegato a |  |  |  | Faketec |  |  |  | verbunden mit |  | 2 | OK | OK | connected to on-board LED, must be left floating or LOW to enter flashing mode
|  |  |  | dietro | davanti |  |  |  | vorne | hinten |  |  | 3 | OK | RX pin | HIGH at boot
[13 empty] | 4 | OK | OK
[7 empty] | NRF52840 | [5 empty] | 5 | OK | OK | outputs PWM signal at boot, strapping pin
[5 empty] | B- | B- |  | B+ | B+ |  |  | 3.3V | 6 | x | x | connected to the integrated SPI flash
|  |  | Mosfet 1 |  |  | 006 |  | RAW | RAW |  | NC |  | 7 | x | x | connected to the integrated SPI flash
|  |  | Mosfet 2 |  |  | 008 |  | GND |  | GND | GND |  | 8 | x | x | connected to the integrated SPI flash
|  |  | GND |  |  | GND |  | RST |  | RST | Reset_Button |  | 9 | x | x | connected to the integrated SPI flash
GND |  |  | GND |  | GND | GND |  | VCC | 3,3V | 3,3V |  |  | 10 | x | x | connected to the integrated SPI flash
|  |  | LORA | RXEN | D2 | 017 |  | 031 | D21 | Batt% | Batterie Misurare |  | 11 | x | x | connected to the integrated SPI flash
TX GPIO 17 | UART RX |  |  | GPS_RX | D3 | 020 |  | 029 | D20 | BUSY | LORA |  | 12 | OK | OK | boot fails if pulled high, strapping pin
RX GPIO 16 | UART TX |  |  | GPS_TX | D4 | 022 |  | 002 | D19 | MISO | LORA |  | 13 | OK | OK
GPIO 13 | NOTIFIER |  | Mosfet 3 | GPS_EN | D5 | 024 |  | 115 | D18 | MOSI | LORA |  | 14 | OK | OK | outputs PWM signal at boot
|  |  | Push_Button | BTN | D6 | 100 |  | 113 | D15 | CS | LORA |  | 15 | OK | OK | outputs PWM signal at boot, strapping pin
|  |  | SCL Display | SCL |  | 011 |  | 111 | D14 | SCK | LORA |  | 16 | OK | OK
|  |  | SDA Display | SDA |  | 104 |  | 010 | D16 | DI01 | LORA |  | 17 | OK | OK
[6 empty] | 106 |  | 009 | D10 | RST | LORA |  | 18 | OK | OK
[13 empty] | 19 | OK | OK
[13 empty] | 21 | OK | OK
[13 empty] | 22 | OK | OK
|  | colore filo | [10 empty] | 23 | OK | OK
GPIO 4 | MUX data | verde | BME280:SDA / HX711: |  |  | 100 = P1.00 = 1 * 32 + 0 = 32 |  | 115 = P1.15 = 1 * 32 + 15 = 47 |  |  |  |  | 25 | OK | OK
GPIO 18 | MUX S0 | marrone |  |  |  | 106 = P1.06 = 1 * 32 + 6 = 38 |  | 113 = P1.13 = 1 * 32 + 13 = 45 |  |  |  |  | 26 | OK | OK
GPIO 2 | MUX Power | viola | internal LED |  |  | 104 = P1.04 = 1 * 32 + 4 = 36 |  | 111 = P1.11 = 1 * 32 + 11 = 43 |  |  |  |  | 27 | OK | OK
GPIO 22 | MUX S3 | giallo | [10 empty] | 32 | OK | OK
GPIO 19 | MUX S2 | arancio | [10 empty] | 33 | OK | OK
GPIO 23 | MUX S1 | rosso | [10 empty] | 34 | OK |  | input only
GPIO 32 | [12 empty] | 35 | OK |  | input only
GPIO 33 |  |  |  | HX711 VCC an VCC (3,3V) (spengere via Software) | [8 empty] | 36 | OK |  | input only
GPIO 25 | HX711 CLK | bianco |  | HX711 SCK con 100 kOhm pullup a 3,3V (per Power down, quando ESP32 in deep sleep) "HX711 power down" | [8 empty] | 39 | OK |  | input only
GPIO 26 | BME280 SCK | nero
GPIO 27 |  |  |  | GPIO expander |  | 74HC4067 | 16 bit | [5 empty] | UART
libero
|  |  |  | modulo |  | corrente | [6 empty] | HX711
|  |  |  | ESP32 GPIO current |  | 40 mA (better 20 mA / all GPIOs 250 mA) | [6 empty] | BME280
|  |  |  | HX711 + load cell |  | 13,55 mA | [6 empty] | MUX
|  |  |  | DS18B20 |  | 1 mA |  |  | no
|  |  |  | BME280 |  | 1 mA |  |  | no
|  |  |  | DHT22 | [8 empty] | Wemos Lolin32 Lite
|  |  |  | 74HC4067 | [8 empty] | VP | 3V
|  |  |  | https://www.instructables.com/Multiples-BMP280-Sensors-in-Arduino-Uno-Via-SPI/ | [8 empty] | VN | 22
[13 empty] | EN | 19
[13 empty] | 34 | 23
[13 empty] | 35 | 18
[13 empty] | 32 | 5
[13 empty] | 33 | 17
[13 empty] | 25 | 16
[13 empty] | 26 | 4
[13 empty] | 27 | 0
[13 empty] | 14 | 2
[13 empty] | 12 | 15
[13 empty] | G | 13

## receiver
ESP32 | [10 empty] | ESP32
|  | collegato a |  |  |  | Faketec |  |  |  | verbunden mit
|  |  | dietro | davanti |  |  |  | vorne | hinten
NRF52840
|  |  |  | B- | B- |  | B+ | B+
|  | Mosfet 1 |  |  | 006 |  | RAW | RAW |  | NC
|  | Mosfet 2 |  |  | 008 |  | GND |  | GND | GND
|  | GND |  |  | GND |  | RST |  | RST | Reset_Button
GND | GND | GND |  | GND | GND |  | VCC | 3,3V | 3,3V | 3.3V | 3.3V
|  | LORA | RXEN | D2 | 017 |  | 031 | D21 | Batt% | Batterie Misurare
TX GPIO 17 | UART RX |  | GPS_RX | D3 | 020 |  | 029 | D20 | BUSY | LORA
RX GPIO 16 | UART TX |  | GPS_TX | D4 | 022 |  | 002 | D19 | MISO | LORA
GPIO 13 | NOTIFIER | Mosfet 3 | GPS_EN | D5 | 024 |  | 115 | D18 | MOSI | LORA
|  | Push_Button | BTN | D6 | 100 |  | 113 | D15 | CS | LORA
|  |  | SCL |  | 011 |  | 111 | D14 | SCK | LORA
|  |  | SDA |  | 104 |  | 010 | D16 | DI01 | LORA
[5 empty] | 106 |  | 009 | D10 | RST | LORA
115 = P1.15 = 1 * 32 + 15 = 47
113 = P1.13 = 1 * 32 + 13 = 45
111 = P1.11 = 1 * 32 + 11 = 43
connect

## colore cavo
cavo dal multiplexer al HX711
no | connettore mux | connettore femmina | filo | sensore | channel multiplexer
1 | arrancio / bianco | nero | GND | BME280 / HX711
2 | arrancio | rosso | 3,3V | BME280 / HX711
3 | blu | blu | SCK | HX711
4 | blu / bianco | arrancio | DT | HX711 | 1,3,5,7,9,11,13,15
5 | verde / bianco | giallo | SDA | DHT22 | 0,2,4,6,8,10,12,14
cavo dalle celle di carico HX711
cella | cella carico | cavo ethernet | HX711
1 | rosso | verde | A-
1 | giallo | arrancio | E- | connect with GND
1 | nero | blue | E+
2 | rosso | verde | A+
2 | giallo | arrancio | E+
2 | nero | blue | E- | connect with GND
| DHT22 |  |  |  | channel multiplexer
| rosso | arrancio | 3,3V
| nero | arrancio / bianco | GND
| giallo | verde / bianco | data |  | 0,2,4,6,8,10,12,14

## configurazione
| nodo | canale | chiave
sender | fcf1 | Ape | boy/qgzciuxa08Yl7bgtF6Vt1GW1HV+iP9UPb8FgUjc=
receiver | 388d | Ape | boy/qgzciuxa08Yl7bgtF6Vt1GW1HV+iP9UPb8FgUjc=
lora |  | EU 868 MHz
medium fast
client
reception amplifier
serial | rx | 20
| tx | 22
| baud | 115200
| time limit | 0
| serial mode | textmsg
external notification | activate
led
| gpio | 24
active high